## Sheet1
BOM Throttle
Component name | Description | quantity | Note
Throttle Base
Hall effect sensors | 49E | 2 | https://nl.aliexpress.com/item/4000723242353.html?spm=a2g0o.order_detail.order_detail_item.25.590e6d76qvl77a&gatewayAdapt=glo2nld
Bearing | 688zz | 5 | https://nl.aliexpress.com/item/4001139691289.html?spm=a2g0o.order_detail.order_detail_item.5.25fd6d76z73qhu&gatewayAdapt=glo2nld
Resistor | 10K ohm | 2
Micro controller | Arduino due | 1 | For throttle
Micro controller | Arduino micro | 1 | For joystick
Connector to joystick | Gx12 5 pin male and female | 1 | https://nl.aliexpress.com/item/1005005927302832.html?spm=a2g0o.order_detail.order_detail_item.5.e99b6d761qeCqb&gatewayAdapt=glo2nld
Pushbuttons | 12x12x7.3 mm | 13 | https://nl.aliexpress.com/item/32855079668.html?spm=a2g0o.order_detail.order_detail_item.5.79656d76tDeP65&gatewayAdapt=glo2nld
magnets | 5x1 mm circular | 40 | https://www.amazon.nl/dp/B07T13H3R5?ref=ppx_yo2ov_dt_b_fed_asin_title
IO expanders base | PCF8575 io expander board | 3
Base to Throttle connector | GX12 7 pin | 2 | https://nl.aliexpress.com/item/32970360099.html?spm=a2g0o.order_detail.order_detail_item.15.39406d76TC6e7Q&gatewayAdapt=glo2nld
Bearing | 608zz | 6
Throttle limit switch | limit switch | 4 | https://nl.aliexpress.com/item/32802664696.html?spm=a2g0o.order_detail.order_detail_item.37.56c16d76IqO61f&gatewayAdapt=glo2nld
Flipswitches | on-on | 14 | https://nl.aliexpress.com/item/1005003582611455.html?spm=a2g0o.order_detail.order_detail_item.11.19c56d76Ev2YrP&gatewayAdapt=glo2nld
Eject button | Push button | 1 | https://nl.aliexpress.com/item/4000904962561.html?spm=a2g0o.order_detail.order_detail_item.9.19c56d76Ev2YrP&gatewayAdapt=glo2nld
Rotary switch | 8x8x5 push button | 5 | https://nl.aliexpress.com/item/4000681640116.html?spm=a2g0o.order_detail.order_detail_item.3.19c56d76Ev2YrP&gatewayAdapt=glo2nld
USB port | USB B port | 1 | https://nl.aliexpress.com/item/32834923469.html?spm=a2g0o.order_detail.order_detail_item.43.56c16d76IqO61f&gatewayAdapt=glo2nld
Flipswitch Flaps | on-off-on | 1 | https://nl.aliexpress.com/item/1005003568092031.html?spm=a2g0o.order_list.order_list_main.115.318679d244XtMV&gatewayAdapt=glo2nld
Flipswitch | on-off-on | 1 | https://nl.aliexpress.com/item/1005005954429095.html?spm=a2g0o.order_list.order_list_main.100.318679d244XtMV&gatewayAdapt=glo2nld
resistors | 10K ohm | 26 | normal through hole resistors
capacitors | 100nF | 26 | normal through hole capacitors
rotary encoders | rotary encoder with button | 7 | https://nl.aliexpress.com/item/32839106848.html?spm=a2g0o.order_list.order_list_main.535.318679d244XtMV&gatewayAdapt=glo2nld
Button | latching button 8x8x8mm,6 pin | 2
stepper motor | 5v 4 fase stepper motor | 2 | Currently not wired in my build, purely to provide resistance, but can be used for force feedback
RGB led | ws2812b 5050smd | 3 | https://nl.aliexpress.com/item/1005002518781334.html?spm=a2g0o.order_detail.order_detail_item.3.39486d76RUooaY&gatewayAdapt=glo2nld
RGB led | ws2812D | 26
Right Throttle
IO expanders Right throttle | PCF8575ts | 2 | https://nl.aliexpress.com/item/1005006137714412.html?spm=a2g0o.order_list.order_list_main.205.318679d244XtMV&gatewayAdapt=glo2nld
Hatswitches | 10x10x10 mm 5 way switch | 5 | https://nl.aliexpress.com/item/4000681560472.html?spm=a2g0o.order_detail.order_detail_item.7.19c56d76StuWuX&gatewayAdapt=glo2nld
Button | 6x6x5 mm | 1 | https://nl.aliexpress.com/item/32887215534.html?spm=a2g0o.order_detail.order_detail_item.5.3d956d76SXtx85&gatewayAdapt=glo2nld
Joystick | ps4 joystick | 1 | https://nl.aliexpress.com/item/1005005976145560.html?spm=a2g0o.order_detail.order_detail_item.3.9c086d76YnxD6H&gatewayAdapt=glo2nld
resistors | 10K ohm 0805 | 29 | https://nl.aliexpress.com/item/32847143167.html?spm=a2g0o.order_detail.order_detail_item.5.794b6d76SfdtGJ&gatewayAdapt=glo2nld
capacitors | 100nF 0805 | 29 | https://nl.aliexpress.com/item/32812155708.html?spm=a2g0o.order_detail.order_detail_item.3.794b6d76SfdtGJ&gatewayAdapt=glo2nld
springs | 13/64 x 13/16 | 2 | https://nl.aliexpress.com/item/1005008623524403.html?spm=a2g0o.productlist.main.10.445f5870ZnlMXZ&algo_pvid=534c4441-6f79-40ef-a63b-ec7fa1948990&algo_exp_id=534c4441-6f79-40ef-a63b-ec7fa1948990-9&pdp_ext_f=%7B%22order%22%3A%2237%22%2C%22eval%22%3A%221%22%7D&pdp_npi=4%40dis%21EUR%2114.67%217.19%21%21%21117.36%2157.52%21%40211b876717467052369128553e95d5%2112000045999355083%21sea%21NL%211885348586%21X&curPageLogUid=v2UfR2Dajhrb&utparam-url=scene%3Asearch%7Cquery_from%3A
Flipswitch | on-off-on | 1 | https://nl.aliexpress.com/item/1005005954429095.html?spm=a2g0o.order_list.order_list_main.100.318679d244XtMV&gatewayAdapt=glo2nld
PCB throttle
Left Throttle
IO expanders left throttle | PCF8575 io expander board | 1
resistors | 10K ohm | 7 | normal through hole resistors
capacitors | 100nF | 7 | normal through hole capacitors
springs | 13/64 x 13/16 | 2 | https://nl.aliexpress.com/item/1005008623524403.html?spm=a2g0o.productlist.main.10.445f5870ZnlMXZ&algo_pvid=534c4441-6f79-40ef-a63b-ec7fa1948990&algo_exp_id=534c4441-6f79-40ef-a63b-ec7fa1948990-9&pdp_ext_f=%7B%22order%22%3A%2237%22%2C%22eval%22%3A%221%22%7D&pdp_npi=4%40dis%21EUR%2114.67%217.19%21%21%21117.36%2157.52%21%40211b876717467052369128553e95d5%2112000045999355083%21sea%21NL%211885348586%21X&curPageLogUid=v2UfR2Dajhrb&utparam-url=scene%3Asearch%7Cquery_from%3A
Hatswitch | 10x10x10 mm 5 way switch | 1 | https://nl.aliexpress.com/item/4000681560472.html?spm=a2g0o.order_detail.order_detail_item.7.19c56d76StuWuX&gatewayAdapt=glo2nld
Button | 6x6x5 mm | 2 | https://nl.aliexpress.com/item/32887215534.html?spm=a2g0o.order_detail.order_detail_item.5.3d956d76SXtx85&gatewayAdapt=glo2nld
Potentiometer | 10K ohm | 1 | https://nl.aliexpress.com/item/32827236711.html?spm=a2g0o.order_detail.order_detail_item.25.78d16d76B31DrG&gatewayAdapt=glo2nld
Flipswitch | on-off-on | 1 | https://nl.aliexpress.com/item/1005003568092031.html?spm=a2g0o.order_list.order_list_main.115.318679d244XtMV&gatewayAdapt=glo2nld
Misc
Screws m3 | 10mm,20mm | enough | https://nl.aliexpress.com/item/1005003619368620.html?spm=a2g0o.order_detail.order_detail_item.11.50cf6d76iATnY5&gatewayAdapt=glo2nld
Screws m2 | 10mm,6mm | enough | https://nl.aliexpress.com/item/1005003619368620.html?spm=a2g0o.order_detail.order_detail_item.11.50cf6d76iATnY5&gatewayAdapt=glo2nld
variaty of axels | 8 mm, 3mm